## Stowage Plan
1842153013584
| "K" LINE | [13 empty] | CARGO STOWAGE PLAN | [12 empty] | Voy. No.: |  |  | 080A
| M/V "EURASIAN HIGHWAY" | [26 empty] | Departure: |  |  | LAEM CHABANG |  |  | Date: | 2020-10-29
DISCHARCHING PORTS | [5 empty] | LOADING PORTS | [13 empty] | HOLD 4 |  |  |  | HOLD 3 |  |  |  | HOLD 2 |  |  |  | HOLD 1 |  |  |  |  | TOTAL
[37 empty] | UNITS |  |  | PACKAGES
NAME |  |  |  | CODE |  | JEA | LCH | [12 empty] | UNITS |  | K/T |  | UNITS |  | K/T |  | UNITS |  | K/T |  | UNITS |  | K/T |  |  | UNITS |  | K/T | PKGS |  | K/T
DARWIN |  |  |  | DRW |  | 405 | [13 empty] | 119 |  | 175.5 |  | 211 |  | 466.2 |  | 75 |  | 95.6 | [6 empty] | 405 |  | 737.3 | 12 |  | 35.5
BRISBANE |  |  |  | BNE | [23 empty] | 2 |  | 25.5 | [6 empty] | 2 |  | 25.5
PORT KEMBLA |  |  |  | PKL |  | 8 | [33 empty] | 8 |  | 15.8
MELBOURNE |  |  |  | MEL
FREMANTLE |  |  |  | FRE
SINGAPORE |  |  |  | SIN
[6 empty] | 413 | 0 | 0 | 0 |  | 0 |  | 0 | 0 | 0 |  | 0 |  | 0 | 119 |  | 175.5 |  | 211 |  | 466.2 |  | 77 |  | 121.1 |  | 0 |  | 0
[18 empty] | 413 | [18 empty] | 407 |  | 762.8 | 20 |  | 51.3
HOLD 4 | [9 empty] | HOLD 3 | [12 empty] | HOLD 2 | [8 empty] | HOLD 1
DECK 12
185 cm
[32 empty] | 124 |  |  |  | 25 | [6 empty] | 315 | 315
|  | DRW / LCH | [8 empty] | DRW / LCH | [13 empty] | DRW / LCH | [6 empty] | 245.09 |  |  |  | 12.3 | [6 empty] | 466.7 | 466.7
|  | 119 | [8 empty] | 121 | [13 empty] | 75 | [17 empty] | 1.2 t/axle
|  | 175.5 | [8 empty] | 195.6 | [13 empty] | 95.6 | [6 empty] | 45 | [10 empty] | 0.25 t/m2
135.3
DECK 11
185 cm
[27 empty] | 2 | [15 empty] | 2 | 2
[27 empty] | 25.5 | [15 empty] | 25.5 | 25.5
1.2 t/axle
0.25 t/m2
DECK 10
220 cm
[43 empty] | 0 | 0
[43 empty] | 0 | 0
1.6 t/axle
0.3 t/m2
DECK 09
220 cm
[43 empty] | 0 | 0
[43 empty] | 0 | 0
1.6 t/axle
0.3 t/m2
[43 empty] | DECK 08 | LCD
0 cm
185 cm
220 cm
[43 empty] | 0 | 0
[43 empty] | 0 | 0
1.6 t/axle
0.3 t/m2
DECK 07
220 cm
255 cm
420 cm
[43 empty] | 0 | 0
[43 empty] | 0 | 0
35 t/axle
1.5 t/m2
[43 empty] | DECK 06 | LCD
0 cm
185 cm
220 cm
[43 empty] | 0 | 0
[43 empty] | 0 | 0
1.6 t/axle
0.3 t/m2
DECK 05
305 cm
340 cm
510 cm
[43 empty] | 0 | 0
[43 empty] | 0 | 0
45 t/axle
2.0 t/m2
DECK 04
220 cm
[12 empty] | 45 | [30 empty] | 90 | 90
[12 empty] | 135.3 | [8 empty] | 45 | [21 empty] | 270.6 | 270.6
[21 empty] | 135.3 | [21 empty] | 1.6 t/axle
0.3 t/m2
DECK 03
220 cm
[43 empty] | 0 | 0
[43 empty] | 0 | 0
1.6 t/axle
0.3 t/m2
DECK 02
[33 empty] | REMARKS: | [9 empty] | 220 cm
[33 empty] | 1) For details on Deck 5 refer to sheet "Deck 5". | [9 empty] | 0 | 0
[43 empty] | 0 | 0
1.6 t/axle
0.3 t/m2
DECK 01
185 cm
[43 empty] | 0 | 0
[43 empty] | 0 | 0
1.2 t/axle
0.25 t/m2
TOTAL ON BOARD
407
|  |  | Hold No.4 | [12 empty] | Hold No.3 | [10 empty] | Hold No.2 | [7 empty] | Hold No.1 | [5 empty] | 762.8
|  |  | 119 |  | 119 | [10 empty] | 211 |  |  | 211 | [7 empty] | 77 |  | 77 | [5 empty] | 0 |  |  | 0 |  |  | 20
|  |  | 175.5 |  | 175.5 | [10 empty] | 466.2 |  |  | 466.2 | [7 empty] | 121.1 |  | 121.1 | [5 empty] | 0 |  |  | 0 |  |  | 51.3
PKL / LCH
8 pkgs - 15.8 kt
HIGH HIGH CAR MARK:
Height 2.13 m - over
LEGEND
LIFTER CAR
SERVICE CAR
FORK LIFT
BULKHEAD DOOR
DIRECTION OF STOWAGE / HAND SIDE
DISCHARGING ROUTE
SHORE RAMPWAY
INNER RAMP
Watertight ramp cover
HIGH CAR MARK:
Height 1.78 - 2.12 m
Honda
Honda
Honda
DRW / LCH
12 pkgs - 35.5 kt
HEIGH DIFFERENCE
PORTABLE RAMP
HOLD SWEEPER
HS
H = 250 cm
LIFTER
FL
SC
HS
SC
LIFTER

## Main Deck
HOLD 4 / MAFIS | HOLD 3 / MAFIS | HOLD 2 / MAFIS | HOLD 1 / MAFIS
PKL / LCH
8 pkgs - 15.8 kt
Cargo
materials
Cargo
materials
Cargo materials
Cargo
materials
15 pallets with lashing materials for Singapore
H = 250 cm
HS
SC

## Panel Plan
FULL UP
MID UP
NORMAL
FULL-UP 0 cm
MID UP 185cm
FIXED
DECK
220cm
NORMAL 220 cm
NORMAL 220 cm
FIXED
DECK
220 cm

## Hatch Summary
SUMMARY OF LOADED CARGO
111111111111111111111Disch. port Loading port |  | TOTAL |  |  |  | DARWIN (DRW) |  |  |  | BRISBANE (BNE) |  |  |  | PORT KEMBLA (PKL) |  |  |  | MELBOURNE (MEL) |  |  |  | FREMANTLE (FRE) |  |  |  | SINGAPORE (SIN)
NAME | CODE | U/T | MT | PKGS | MT | U/T | MT | PKGS | MT | U/T | MT | PKGS | MT | U/T | MT | PKGS | MT | U/T | MT | PKGS | MT | U/T | MT | PKGS | MT | U/T | MT | PKGS | MT | U/T | MT | PKGS | MT | U/T | MT | PKGS | MT | U/T | MT | PKGS | MT | U/T | MT | PKGS | MT | U/T | MT | PKGS | MT | U/T | MT | PKGS | MT | U/T | MT | PKGS | MT | U/T | MT | PKGS | MT | U/T | MT | PKGS | MT
JEBEL ALI | JEA | 407 | 762.8 | 20 | 51.3 | 405 | 737.3 | 12 | 35.5 | 2 | 25.5 |  |  |  |  | 8 | 15.8
LEAM CHABANG | LCH | 0 | 0 | 0 | 0
TOTAL |  | 407 | 762.8 | 20 | 51.3 | 405 | 737.3 | 12 | 35.5 | 2 | 25.5 | 0 | 0 | 0 | 0 | 8 | 15.8 | 0 | 0 | 0 | 0 | 0 | 0 | 0 | 0 | 0 | 0 | 0 | 0 | 0 | 0 | 0 | 0 | 0 | 0 | 0 | 0 | 0 | 0 | 0 | 0 | 0 | 0 | 0 | 0

## Ramps Arrangement
EURASIAN HIGHWAY
| STERN RAMP |  |  | MAXIMUM LOADS : 150TONS VEHICLE x 1 UNIT
MAXIMUM AXLE LOAD : 45 TONS
| SIDE RAMP (S) |  |  | MAXIMUM LOADS : 20TONS VEHICLE x 1 UNIT
MAXIMUM AXLE LOAD : 10.00 TONS
|  |  |  | 27 |  |  |  | 26.430 M
| 10.08 | 76 |  | 60
|  | 17 | 5
|  | 73 | [7 empty] | 4.00M
121
| 126 | [7 empty] | LPP Line
20.505M
6.75M
The main dimensions of the stern ramp are as follows: | [5 empty] | The main dimensions of the side ramp are as follows:
Ramp effective width : 8,000 mm | [5 empty] | Ramp effective width : 4,500 mm
Ramp length : 32,000 mm | [5 empty] | Ramp length : 17,000 mm
Opening width : 8,600 mm | [5 empty] | Opening width : 4,500 mm (No.5 deck / No.4 deck)
Opening height 5,600 mm (No.5 deck) | [5 empty] | Opening height 3,900 mm (No.5 deck)
Opening height 2,400 mm (No.4 deck)
32.260 M
176.10 M
17.00 M
91.88 M
98.80 M
65.450 M
101.10 M
25.631 M
14.040 M
23.80 M
8.00M
4.50M

## Transit Cargo Manifest
M/V HORIZON HIGHWAY |  |  |  |  | PORT: | SUEZ CANAL
NATIONALITY: | PANAMA |  |  |  | DATE: | 2020-04-14
IMO No: | 9726700
T R A N S I T C A R G O M A N I F E S T
M/V "HORIZON HIGHWAY" |  |  |  |  | VOY: 035A
No. | PORT OF LOADING | PORT OF DISCHARGING | DESCRIPTION OF GOODS | UNITS NUMBER | GROSS WEIGHT (M/T) | PKG'S
[6 empty] | P'KGS | M/T
1 | OMAEZAKI , JAPAN | PIREAUS (GREECE), LIVORNO (ITALY), ZEEBRUGGE (BELGIUM), BREMERHAVEN (GERMANY) | MOTOR VEHICLES | 2006 | 1877.9
2 | YOKOHAMA , JAPAN | PIREAUS (GREECE), LIVORNO (ITALY), BRISTOL (UK), ZEEBRUGGE (BELGIUM), AMSTERDAM (NETHERLANDS), BREMERHAVEN (GERMANY) | MOTOR VEHICLES / EXCAVATORS | 798 | 1434.9
3 | GAMAGORI , JAPAN | BRISTOL (UK), ZEEBRUGGE (BELGIUM), BREMERHAVEN (GERMANY) | MOTOR VEHICLES | 1500 | 2462.6
4 | YOKKAICHI , JAPAN | PIREAUS (GREECE), ZEEBRUGGE (BELGIUM), BREMERHAVEN (GERMANY) | MOTOR VEHICLES | 800 | 999.2
5 | HIGASHIHARIMA , JAPAN | PIREAUS (GREECE), LIVORNO (ITALY), BRISTOL (UK), ZEEBRUGGE (BELGIUM), AMSTERDAM (NETHERLANDS), BREMERHAVEN (GERMANY) | MOTOR VEHICLES / EXCAVATORS AND SPARE PARTS | 64 | 1209.3 | 2 | 0.1
6 | SINGAPORE, SINGAPORE | PIREAUS (GREECE), ZEEBRUGGE (BELGIUM), BREMERHAVEN (GERMANY) | MOTOR VEHICLES / EXCAVATOR AND SPARE PARTS | 10 | 167.9
|  |  | TOTAL: | 5178 | 8151.8 | 2 | 0.1
MASTER:
Capt. D.V. UZUNOV